## 2011001
INSPECTION SHEET
|  | Probe Model |  | Code |  |  | Serial
|  | Touch Sensor |  | SC3011111 |  |  | 2011B01
TEST CYCLE DESCRIPTION
Cycle sequence: X+ X- Z+ Z- touch direction repeated 100times
Direction |  | X+ |  | X- |  | Y+ |  | Y-
R(99)=4Micron |  | 1.1 | micron | 1 | micron | 0.7 | micron | 1.8 | micron
R(99)=4Micron |  | 1.15 |  |  |  | micron
Un direct direction |  | Z- |  |  |  | Dia
|  | Micron |  |  |  | Micron
|  |  | TEST OK |  |  |  | 2020-12-18

## 2011002
INSPECTION SHEET
|  | Probe Model |  | Code |  |  | Serial
|  | Touch Sensor |  | SC3011111 |  |  | 2011B02
TEST CYCLE DESCRIPTION
Cycle sequence: X+ X- Z+ Z- touch direction repeated 100times
Direction |  | X+ |  | X- |  | Y+ |  | Y-
R(99)=4Micron |  | 1.5 | micron | 0.6 | micron | 0.6 | micron | 1 | micron
R(99)=4Micron |  | 0.925 |  |  |  | micron
Un direct direction |  | Z- |  |  |  | Dia
|  | Micron |  |  |  | Micron
|  |  | TEST OK |  |  |  | 2020-12-18

## 2011003
INSPECTION SHEET
|  | Probe Model |  | Code |  |  | Serial
|  | Touch Sensor |  | SC3011111 |  |  | 2011B03
TEST CYCLE DESCRIPTION
Cycle sequence: X+ X- Z+ Z- touch direction repeated 100times
Direction |  | X+ |  | X- |  | Y+ |  | Y-
R(99)=4Micron |  | 1 | micron | 1.8 | micron | 1.6 | micron | 0.7 | micron
R(99)=4Micron |  | 1.275 |  |  |  | micron
Un direct direction |  | Z- |  |  |  | Dia
|  | Micron |  |  |  | Micron
|  |  | TEST OK |  |  |  | 2020-12-18

## 2011004
INSPECTION SHEET
|  | Probe Model |  | Code |  |  | Serial
|  | Touch Sensor |  | SC3011111 |  |  | 2011B04
TEST CYCLE DESCRIPTION
Cycle sequence: X+ X- Z+ Z- touch direction repeated 100times
Direction |  | X+ |  | X- |  | Y+ |  | Y-
R(99)=4Micron |  | 1.3 | micron | 1.5 | micron | 1.3 | micron | 1.3 | micron
R(99)=4Micron |  | 1.35 |  |  |  | micron
Un direct direction |  | Z- |  |  |  | Dia
|  | Micron |  |  |  | Micron
|  |  | TEST OK |  |  |  | 2020-12-18

## 2011005
INSPECTION SHEET
|  | Probe Model |  | Code |  |  | Serial
|  | Touch Sensor |  | SC3011111 |  |  | 2011B05
TEST CYCLE DESCRIPTION
Cycle sequence: X+ X- Z+ Z- touch direction repeated 100times
Direction |  | X+ |  | X- |  | Y+ |  | Y-
R(99)=4Micron |  | 3 | micron | 1.1 | micron | 1.7 | micron | 1.6 | micron
R(99)=4Micron |  | 1.85 |  |  |  | micron
Un direct direction |  | Z- |  |  |  | Dia
|  | Micron |  |  |  | Micron
|  |  | TEST OK |  |  |  | 2020-12-18

## 2011006
INSPECTION SHEET
|  | Probe Model |  | Code |  |  | Serial
|  | Touch Sensor |  | SC3011111 |  |  | 2011B06
TEST CYCLE DESCRIPTION
Cycle sequence: X+ X- Z+ Z- touch direction repeated 100times
Direction |  | X+ |  | X- |  | Y+ |  | Y-
R(99)=4Micron |  | 1.2 | micron | 1.2 | micron | 2.1 | micron | 1.5 | micron
R(99)=4Micron |  | 1.5 |  |  |  | micron
Un direct direction |  | Z- |  |  |  | Dia
|  | Micron |  |  |  | Micron
|  |  | TEST OK |  |  |  | 2020-12-18

## 2011007
INSPECTION SHEET
|  | Probe Model |  | Code |  |  | Serial
|  | Touch Sensor |  | SC3011111 |  |  | 2011B07
TEST CYCLE DESCRIPTION
Cycle sequence: X+ X- Z+ Z- touch direction repeated 100times
Direction |  | X+ |  | X- |  | Y+ |  | Y-
R(99)=4Micron |  | 1.1 | micron | 3.4 | micron | 3.1 | micron | 1.9 | micron
R(99)=4Micron |  | 2.375 |  |  |  | micron
Un direct direction |  | Z- |  |  |  | Dia
|  | Micron |  |  |  | Micron
|  |  | TEST OK |  |  |  | 2020-12-18

## 2011008
INSPECTION SHEET
|  | Probe Model |  | Code |  |  | Serial
|  | Touch Sensor |  | SC3011111 |  |  | 2011B08
TEST CYCLE DESCRIPTION
Cycle sequence: X+ X- Z+ Z- touch direction repeated 100times
Direction |  | X+ |  | X- |  | Y+ |  | Y-
R(99)=4Micron |  | 1.1 | micron | 2.3 | micron | 3.8 | micron | 1.1 | micron
R(99)=4Micron |  | 2.075 |  |  |  | micron
Un direct direction |  | Z- |  |  |  | Dia
|  | Micron |  |  |  | Micron
|  |  | TEST OK |  |  |  | 2020-12-18

## 2011009
INSPECTION SHEET
|  | Probe Model |  | Code |  |  | Serial
|  | Touch Sensor |  | SC3011111 |  |  | 2011B09
TEST CYCLE DESCRIPTION
Cycle sequence: X+ X- Z+ Z- touch direction repeated 100times
Direction |  | X+ |  | X- |  | Y+ |  | Y-
R(99)=4Micron |  | 1.2 | micron | 1.2 | micron | 2.9 | micron | 1.3 | micron
R(99)=4Micron |  | 1.65 |  |  |  | micron
Un direct direction |  | Z- |  |  |  | Dia
|  | Micron |  |  |  | Micron
|  |  | TEST OK |  |  |  | 2020-12-18

## 2011010
INSPECTION SHEET
|  | Probe Model |  | Code |  |  | Serial
|  | Touch Sensor |  | SC3011111 |  |  | 2011B10
TEST CYCLE DESCRIPTION
Cycle sequence: X+ X- Z+ Z- touch direction repeated 100times
Direction |  | X+ |  | X- |  | Y+ |  | Y-
R(99)=4Micron |  | 1.3 | micron | 2.2 | micron | 0.9 | micron | 0.9 | micron
R(99)=4Micron |  | 1.325 |  |  |  | micron
Un direct direction |  | Z- |  |  |  | Dia
|  | Micron |  |  |  | Micron
|  |  | TEST OK |  |  |  | 2020-12-18

## 2011011
INSPECTION SHEET
|  | Probe Model |  | Code |  |  | Serial
|  | Touch Sensor |  | SC3011111 |  |  | 2011B11
TEST CYCLE DESCRIPTION
Cycle sequence: X+ X- Z+ Z- touch direction repeated 100times
Direction |  | X+ |  | X- |  | Y+ |  | Y-
R(99)=4Micron |  | 1.2 | micron | 2.4 | micron | 2.9 | micron | 2.7 | micron
R(99)=4Micron |  | 2.3 |  |  |  | micron
Un direct direction |  | Z- |  |  |  | Dia
|  | Micron |  |  |  | Micron
|  |  | TEST OK |  |  |  | 2020-12-18

## 2011012
INSPECTION SHEET
|  | Probe Model |  | Code |  |  | Serial
|  | Touch Sensor |  | SC3011111 |  |  | 2011B12
TEST CYCLE DESCRIPTION
Cycle sequence: X+ X- Z+ Z- touch direction repeated 100times
Direction |  | X+ |  | X- |  | Y+ |  | Y-
R(99)=4Micron |  | 1.2 | micron | 2.1 | micron | 1.1 | micron | 2.1 | micron
R(99)=4Micron |  | 1.625 |  |  |  | micron
Un direct direction |  | Z- |  |  |  | Dia
|  | Micron |  |  |  | Micron
|  |  | TEST OK |  |  |  | 2020-12-18

## 2011013
INSPECTION SHEET
|  | Probe Model |  | Code |  |  | Serial
|  | Touch Sensor |  | SC3011111 |  |  | 2011B13
TEST CYCLE DESCRIPTION
Cycle sequence: X+ X- Z+ Z- touch direction repeated 100times
Direction |  | X+ |  | X- |  | Y+ |  | Y-
R(99)=4Micron |  | 0.8 | micron | 2.7 | micron | 1.6 | micron | 1.2 | micron
R(99)=4Micron |  | 1.575 |  |  |  | micron
Un direct direction |  | Z- |  |  |  | Dia
|  | Micron |  |  |  | Micron
|  |  | TEST OK |  |  |  | 2020-12-18

## 2011014
INSPECTION SHEET
|  | Probe Model |  | Code |  |  | Serial
|  | Touch Sensor |  | SC3011111 |  |  | 2011B14
TEST CYCLE DESCRIPTION
Cycle sequence: X+ X- Z+ Z- touch direction repeated 100times
Direction |  | X+ |  | X- |  | Y+ |  | Y-
R(99)=4Micron |  | 1.2 | micron | 0.9 | micron | 0.9 | micron | 1.2 | micron
R(99)=4Micron |  | 1.05 |  |  |  | micron
Un direct direction |  | Z- |  |  |  | Dia
|  | Micron |  |  |  | Micron
|  |  | TEST OK |  |  |  | 2020-12-18

## 2011015
INSPECTION SHEET
|  | Probe Model |  | Code |  |  | Serial
|  | Touch Sensor |  | SC3011111 |  |  | 2011B15
TEST CYCLE DESCRIPTION
Cycle sequence: X+ X- Z+ Z- touch direction repeated 100times
Direction |  | X+ |  | X- |  | Y+ |  | Y-
R(99)=4Micron |  | 2 | micron | 1.8 | micron | 1 | micron | 1.5 | micron
R(99)=4Micron |  | 1.575 |  |  |  | micron
Un direct direction |  | Z- |  |  |  | Dia
|  | Micron |  |  |  | Micron
|  |  | TEST OK |  |  |  | 2020-12-18

## 2011016
INSPECTION SHEET
|  | Probe Model |  | Code |  |  | Serial
|  | Touch Sensor |  | SC3011111 |  |  | 2011B16
TEST CYCLE DESCRIPTION
Cycle sequence: X+ X- Z+ Z- touch direction repeated 100times
Direction |  | X+ |  | X- |  | Y+ |  | Y-
R(99)=4Micron |  | 1.4 | micron | 0.9 | micron | 2.1 | micron | 2 | micron
R(99)=4Micron |  | 1.6 |  |  |  | micron
Un direct direction |  | Z- |  |  |  | Dia
|  | Micron |  |  |  | Micron
|  |  | TEST OK |  |  |  | 2020-12-18

## 2011017
INSPECTION SHEET
|  | Probe Model |  | Code |  |  | Serial
|  | Touch Sensor |  | SC3011111 |  |  | 2011B17
TEST CYCLE DESCRIPTION
Cycle sequence: X+ X- Z+ Z- touch direction repeated 100times
Direction |  | X+ |  | X- |  | Y+ |  | Y-
R(99)=4Micron |  | 1 | micron | 1.5 | micron | 1.3 | micron | 1.5 | micron
R(99)=4Micron |  | 1.325 |  |  |  | micron
Un direct direction |  | Z- |  |  |  | Dia
|  | Micron |  |  |  | Micron
|  |  | TEST OK |  |  |  | 2020-12-18

## 2011018
INSPECTION SHEET
|  | Probe Model |  | Code |  |  | Serial
|  | Touch Sensor |  | SC3011111 |  |  | 2011B18
TEST CYCLE DESCRIPTION
Cycle sequence: X+ X- Z+ Z- touch direction repeated 100times
Direction |  | X+ |  | X- |  | Y+ |  | Y-
R(99)=4Micron |  | 3.1 | micron | 1.3 | micron | 1.3 | micron | 1.2 | micron
R(99)=4Micron |  | 1.725 |  |  |  | micron
Un direct direction |  | Z- |  |  |  | Dia
|  | Micron |  |  |  | Micron
|  |  | TEST OK |  |  |  | 2020-12-18

## 2011019
INSPECTION SHEET
|  | Probe Model |  | Code |  |  | Serial
|  | Touch Sensor |  | SC3011111 |  |  | 2011B19
TEST CYCLE DESCRIPTION
Cycle sequence: X+ X- Z+ Z- touch direction repeated 100times
Direction |  | X+ |  | X- |  | Y+ |  | Y-
R(99)=4Micron |  | 1.7 | micron | 2.8 | micron | 3 | micron | 0.7 | micron
R(99)=4Micron |  | 2.05 |  |  |  | micron
Un direct direction |  | Z- |  |  |  | Dia
|  | Micron |  |  |  | Micron
|  |  | TEST OK |  |  |  | 2020-12-18

## 2011020
INSPECTION SHEET
|  | Probe Model |  | Code |  |  | Serial
|  | Touch Sensor |  | SC3011111 |  |  | 2011B20
TEST CYCLE DESCRIPTION
Cycle sequence: X+ X- Z+ Z- touch direction repeated 100times
Direction |  | X+ |  | X- |  | Y+ |  | Y-
R(99)=4Micron |  | 1 | micron | 1.5 | micron | 1.2 | micron | 1.8 | micron
R(99)=4Micron |  | 1.375 |  |  |  | micron
Un direct direction |  | Z- |  |  |  | Dia
|  | Micron |  |  |  | Micron
|  |  | TEST OK |  |  |  | 2020-12-18

## 2011021
INSPECTION SHEET
|  | Probe Model |  | Code |  |  | Serial
|  | Touch Sensor |  | SC3011111 |  |  | 2011B21
TEST CYCLE DESCRIPTION
Cycle sequence: X+ X- Z+ Z- touch direction repeated 100times
Direction |  | X+ |  | X- |  | Y+ |  | Y-
R(99)=4Micron |  | 1.6 | micron | 1.7 | micron | 3.7 | micron | 2.6 | micron
R(99)=4Micron |  | 2.4 |  |  |  | micron
Un direct direction |  | Z- |  |  |  | Dia
|  | Micron |  |  |  | Micron
|  |  | TEST OK |  |  |  | 2020-12-18

## 2011022
INSPECTION SHEET
|  | Probe Model |  | Code |  |  | Serial
|  | Touch Sensor |  | SC3011111 |  |  | 2011B22
TEST CYCLE DESCRIPTION
Cycle sequence: X+ X- Z+ Z- touch direction repeated 100times
Direction |  | X+ |  | X- |  | Y+ |  | Y-
R(99)=4Micron |  | 1.3 | micron | 0.9 | micron | 1 | micron | 1.3 | micron
R(99)=4Micron |  | 1.125 |  |  |  | micron
Un direct direction |  | Z- |  |  |  | Dia
|  | Micron |  |  |  | Micron
|  |  | TEST OK |  |  |  | 2020-12-18

## 2011023
INSPECTION SHEET
|  | Probe Model |  | Code |  |  | Serial
|  | Touch Sensor |  | SC3011111 |  |  | 2011B23
TEST CYCLE DESCRIPTION
Cycle sequence: X+ X- Z+ Z- touch direction repeated 100times
Direction |  | X+ |  | X- |  | Y+ |  | Y-
R(99)=4Micron |  | 0.9 | micron | 3.5 | micron | 2 | micron | 0.9 | micron
R(99)=4Micron |  | 1.825 |  |  |  | micron
Un direct direction |  | Z- |  |  |  | Dia
|  | Micron |  |  |  | Micron
|  |  | TEST OK |  |  |  | 2020-12-18

## 2011024
INSPECTION SHEET
|  | Probe Model |  | Code |  |  | Serial
|  | Touch Sensor |  | SC3011111 |  |  | 2011B24
TEST CYCLE DESCRIPTION
Cycle sequence: X+ X- Z+ Z- touch direction repeated 100times
Direction |  | X+ |  | X- |  | Y+ |  | Y-
R(99)=4Micron |  | 1 | micron | 1.8 | micron | 1.1 | micron | 1.5 | micron
R(99)=4Micron |  | 1.35 |  |  |  | micron
Un direct direction |  | Z- |  |  |  | Dia
|  | Micron |  |  |  | Micron
|  |  | TEST OK |  |  |  | 2020-12-18

## 2011025
INSPECTION SHEET
|  | Probe Model |  | Code |  |  | Serial
|  | Touch Sensor |  | SC3011111 |  |  | 2011B25
TEST CYCLE DESCRIPTION
Cycle sequence: X+ X- Z+ Z- touch direction repeated 100times
Direction |  | X+ |  | X- |  | Y+ |  | Y-
R(99)=4Micron |  | 2.3 | micron | 1.5 | micron | 1.2 | micron | 1.9 | micron
R(99)=4Micron |  | 1.725 |  |  |  | micron
Un direct direction |  | Z- |  |  |  | Dia
|  | Micron |  |  |  | Micron
|  |  | TEST OK |  |  |  | 2020-12-18

## 2011026
INSPECTION SHEET
|  | Probe Model |  | Code |  |  | Serial
|  | Touch Sensor |  | SC3011111 |  |  | 2011B26
TEST CYCLE DESCRIPTION
Cycle sequence: X+ X- Z+ Z- touch direction repeated 100times
Direction |  | X+ |  | X- |  | Y+ |  | Y-
R(99)=4Micron |  | 1.5 | micron | 1.2 | micron | 1.5 | micron | 0.7 | micron
R(99)=4Micron |  | 1.225 |  |  |  | micron
Un direct direction |  | Z- |  |  |  | Dia
|  | Micron |  |  |  | Micron
|  |  | TEST OK |  |  |  | 2020-12-18

## 2011027
INSPECTION SHEET
|  | Probe Model |  | Code |  |  | Serial
|  | Touch Sensor |  | SC3011111 |  |  | 2011B27
TEST CYCLE DESCRIPTION
Cycle sequence: X+ X- Z+ Z- touch direction repeated 100times
Direction |  | X+ |  | X- |  | Y+ |  | Y-
R(99)=4Micron |  | 1.2 | micron | 1.5 | micron | 1.6 | micron | 1.1 | micron
R(99)=4Micron |  | 1.35 |  |  |  | micron
Un direct direction |  | Z- |  |  |  | Dia
|  | Micron |  |  |  | Micron
|  |  | TEST OK |  |  |  | 2020-12-18

## 2011028
INSPECTION SHEET
|  | Probe Model |  | Code |  |  | Serial
|  | Touch Sensor |  | SC3011111 |  |  | 2011B28
TEST CYCLE DESCRIPTION
Cycle sequence: X+ X- Z+ Z- touch direction repeated 100times
Direction |  | X+ |  | X- |  | Y+ |  | Y-
R(99)=4Micron |  | 0.9 | micron | 1.4 | micron | 1.1 | micron | 1 | micron
R(99)=4Micron |  | 1.1 |  |  |  | micron
Un direct direction |  | Z- |  |  |  | Dia
|  | Micron |  |  |  | Micron
|  |  | TEST OK |  |  |  | 2020-12-18

## 2011029
INSPECTION SHEET
|  | Probe Model |  | Code |  |  | Serial
|  | Touch Sensor |  | SC3011111 |  |  | 2011B29
TEST CYCLE DESCRIPTION
Cycle sequence: X+ X- Z+ Z- touch direction repeated 100times
Direction |  | X+ |  | X- |  | Y+ |  | Y-
R(99)=4Micron |  | 1.5 | micron | 2.3 | micron | 2 | micron | 1.2 | micron
R(99)=4Micron |  | 1.75 |  |  |  | micron
Un direct direction |  | Z- |  |  |  | Dia
|  | Micron |  |  |  | Micron
|  |  | TEST OK |  |  |  | 2020-12-18

## 2011030
INSPECTION SHEET
|  | Probe Model |  | Code |  |  | Serial
|  | Touch Sensor |  | SC3011111 |  |  | 2011B30
TEST CYCLE DESCRIPTION
Cycle sequence: X+ X- Z+ Z- touch direction repeated 100times
Direction |  | X+ |  | X- |  | Y+ |  | Y-
R(99)=4Micron |  | 1.3 | micron | 1.6 | micron | 3.1 | micron | 1.3 | micron
R(99)=4Micron |  | 1.825 |  |  |  | micron
Un direct direction |  | Z- |  |  |  | Dia
|  | Micron |  |  |  | Micron
|  |  | TEST OK |  |  |  | 2020-12-18

## 2011031
INSPECTION SHEET
|  | Probe Model |  | Code |  |  | Serial
|  | Touch Sensor |  | SC3011111 |  |  | 2011B31
TEST CYCLE DESCRIPTION
Cycle sequence: X+ X- Z+ Z- touch direction repeated 100times
Direction |  | X+ |  | X- |  | Y+ |  | Y-
R(99)=4Micron |  | 1.2 | micron | 1.2 | micron | 1.2 | micron | 1 | micron
R(99)=4Micron |  | 1.15 |  |  |  | micron
Un direct direction |  | Z- |  |  |  | Dia
|  | Micron |  |  |  | Micron
|  |  | TEST OK |  |  |  | 2020-12-18

## 2011032
INSPECTION SHEET
|  | Probe Model |  | Code |  |  | Serial
|  | Touch Sensor |  | SC3011111 |  |  | 2011B32
TEST CYCLE DESCRIPTION
Cycle sequence: X+ X- Z+ Z- touch direction repeated 100times
Direction |  | X+ |  | X- |  | Y+ |  | Y-
R(99)=4Micron |  | 0.9 | micron | 1.6 | micron | 0.9 | micron | 1.4 | micron
R(99)=4Micron |  | 1.2 |  |  |  | micron
Un direct direction |  | Z- |  |  |  | Dia
|  | Micron |  |  |  | Micron
|  |  | TEST OK |  |  |  | 2020-12-18

## 2011033
INSPECTION SHEET
|  | Probe Model |  | Code |  |  | Serial
|  | Touch Sensor |  | SC3011111 |  |  | 2011B33
TEST CYCLE DESCRIPTION
Cycle sequence: X+ X- Z+ Z- touch direction repeated 100times
Direction |  | X+ |  | X- |  | Y+ |  | Y-
R(99)=4Micron |  | 1.3 | micron | 2.6 | micron | 1.9 | micron | 1.1 | micron
R(99)=4Micron |  | 1.725 |  |  |  | micron
Un direct direction |  | Z- |  |  |  | Dia
|  | Micron |  |  |  | Micron
|  |  | TEST OK |  |  |  | 2020-12-18

## 2011034
INSPECTION SHEET
|  | Probe Model |  | Code |  |  | Serial
|  | Touch Sensor |  | SC3011111 |  |  | 2011B34
TEST CYCLE DESCRIPTION
Cycle sequence: X+ X- Z+ Z- touch direction repeated 100times
Direction |  | X+ |  | X- |  | Y+ |  | Y-
R(99)=4Micron |  | 2.1 | micron | 1 | micron | 0.9 | micron | 1.1 | micron
R(99)=4Micron |  | 1.275 |  |  |  | micron
Un direct direction |  | Z- |  |  |  | Dia
|  | Micron |  |  |  | Micron
|  |  | TEST OK |  |  |  | 2020-12-18

## 2011035
INSPECTION SHEET
|  | Probe Model |  | Code |  |  | Serial
|  | Touch Sensor |  | SC3011111 |  |  | 2011B35
TEST CYCLE DESCRIPTION
Cycle sequence: X+ X- Z+ Z- touch direction repeated 100times
Direction |  | X+ |  | X- |  | Y+ |  | Y-
R(99)=4Micron |  | 1.5 | micron | 1.8 | micron | 2 | micron | 2.6 | micron
R(99)=4Micron |  | 1.975 |  |  |  | micron
Un direct direction |  | Z- |  |  |  | Dia
|  | Micron |  |  |  | Micron
|  |  | TEST OK |  |  |  | 2020-12-18

## 2011036
INSPECTION SHEET
|  | Probe Model |  | Code |  |  | Serial
|  | Touch Sensor |  | SC3011111 |  |  | 2011B36
TEST CYCLE DESCRIPTION
Cycle sequence: X+ X- Z+ Z- touch direction repeated 100times
Direction |  | X+ |  | X- |  | Y+ |  | Y-
R(99)=4Micron |  | 1.7 | micron | 1.2 | micron | 3.5 | micron | 1.2 | micron
R(99)=4Micron |  | 1.9 |  |  |  | micron
Un direct direction |  | Z- |  |  |  | Dia
|  | Micron |  |  |  | Micron
|  |  | TEST OK |  |  |  | 2020-12-18

## 2011037
INSPECTION SHEET
|  | Probe Model |  | Code |  |  | Serial
|  | Touch Sensor |  | SC3011111 |  |  | 2011B37
TEST CYCLE DESCRIPTION
Cycle sequence: X+ X- Z+ Z- touch direction repeated 100times
Direction |  | X+ |  | X- |  | Y+ |  | Y-
R(99)=4Micron |  | 2.3 | micron | 1.1 | micron | 0.9 | micron | 2.8 | micron
R(99)=4Micron |  | 1.775 |  |  |  | micron
Un direct direction |  | Z- |  |  |  | Dia
|  | Micron |  |  |  | Micron
|  |  | TEST OK |  |  |  | 2020-12-18

## 2011038
INSPECTION SHEET
|  | Probe Model |  | Code |  |  | Serial
|  | Touch Sensor |  | SC3011111 |  |  | 2011B38
TEST CYCLE DESCRIPTION
Cycle sequence: X+ X- Z+ Z- touch direction repeated 100times
Direction |  | X+ |  | X- |  | Y+ |  | Y-
R(99)=4Micron |  | 1.2 | micron | 1.5 | micron | 2 | micron | 1.1 | micron
R(99)=4Micron |  | 1.45 |  |  |  | micron
Un direct direction |  | Z- |  |  |  | Dia
|  | Micron |  |  |  | Micron
|  |  | TEST OK |  |  |  | 2020-12-18

## 2011039
INSPECTION SHEET
|  | Probe Model |  | Code |  |  | Serial
|  | Touch Sensor |  | SC3011111 |  |  | 2011B39
TEST CYCLE DESCRIPTION
Cycle sequence: X+ X- Z+ Z- touch direction repeated 100times
Direction |  | X+ |  | X- |  | Y+ |  | Y-
R(99)=4Micron |  | 1.5 | micron | 3.5 | micron | 0.8 | micron | 2 | micron
R(99)=4Micron |  | 1.95 |  |  |  | micron
Un direct direction |  | Z- |  |  |  | Dia
|  | Micron |  |  |  | Micron
|  |  | TEST OK |  |  |  | 2020-12-18

## 2011040
INSPECTION SHEET
|  | Probe Model |  | Code |  |  | Serial
|  | Touch Sensor |  | SC3011111 |  |  | 2011B40
TEST CYCLE DESCRIPTION
Cycle sequence: X+ X- Z+ Z- touch direction repeated 100times
Direction |  | X+ |  | X- |  | Y+ |  | Y-
R(99)=4Micron |  | 0.8 | micron | 1 | micron | 2.2 | micron | 1 | micron
R(99)=4Micron |  | 1.25 |  |  |  | micron
Un direct direction |  | Z- |  |  |  | Dia
|  | Micron |  |  |  | Micron
|  |  | TEST OK |  |  |  | 2020-12-18

## 2011041
INSPECTION SHEET
|  | Probe Model |  | Code |  |  | Serial
|  | Touch Sensor |  | SC3011111 |  |  | 2011B41
TEST CYCLE DESCRIPTION
Cycle sequence: X+ X- Z+ Z- touch direction repeated 100times
Direction |  | X+ |  | X- |  | Y+ |  | Y-
R(99)=4Micron |  | 1.2 | micron | 1.9 | micron | 2 | micron | 1.2 | micron
R(99)=4Micron |  | 1.575 |  |  |  | micron
Un direct direction |  | Z- |  |  |  | Dia
|  | Micron |  |  |  | Micron
|  |  | TEST OK |  |  |  | 2020-12-18

## 2011042
INSPECTION SHEET
|  | Probe Model |  | Code |  |  | Serial
|  | Touch Sensor |  | SC3011111 |  |  | 2011B42
TEST CYCLE DESCRIPTION
Cycle sequence: X+ X- Z+ Z- touch direction repeated 100times
Direction |  | X+ |  | X- |  | Y+ |  | Y-
R(99)=4Micron |  | 0.9 | micron | 0.9 | micron | 0.7 | micron | 1 | micron
R(99)=4Micron |  | 0.875 |  |  |  | micron
Un direct direction |  | Z- |  |  |  | Dia
|  | Micron |  |  |  | Micron
|  |  | TEST OK |  |  |  | 2020-12-18

## 2011043
INSPECTION SHEET
|  | Probe Model |  | Code |  |  | Serial
|  | Touch Sensor |  | SC3011111 |  |  | 2011B43
TEST CYCLE DESCRIPTION
Cycle sequence: X+ X- Z+ Z- touch direction repeated 100times
Direction |  | X+ |  | X- |  | Y+ |  | Y-
R(99)=4Micron |  | 1.2 | micron | 1.1 | micron | 1.3 | micron | 2 | micron
R(99)=4Micron |  | 1.4 |  |  |  | micron
Un direct direction |  | Z- |  |  |  | Dia
|  | Micron |  |  |  | Micron
|  |  | TEST OK |  |  |  | 2020-12-18

## 2011044
INSPECTION SHEET
|  | Probe Model |  | Code |  |  | Serial
|  | Touch Sensor |  | SC3011111 |  |  | 2011B44
TEST CYCLE DESCRIPTION
Cycle sequence: X+ X- Z+ Z- touch direction repeated 100times
Direction |  | X+ |  | X- |  | Y+ |  | Y-
R(99)=4Micron |  | 1.4 | micron | 1.9 | micron | 1.5 | micron | 1.5 | micron
R(99)=4Micron |  | 1.575 |  |  |  | micron
Un direct direction |  | Z- |  |  |  | Dia
|  | Micron |  |  |  | Micron
|  |  | TEST OK |  |  |  | 2020-12-18

## 2011045
INSPECTION SHEET
|  | Probe Model |  | Code |  |  | Serial
|  | Touch Sensor |  | SC3011111 |  |  | 2011B45
TEST CYCLE DESCRIPTION
Cycle sequence: X+ X- Z+ Z- touch direction repeated 100times
Direction |  | X+ |  | X- |  | Y+ |  | Y-
R(99)=4Micron |  | 1.4 | micron | 2.9 | micron | 1.3 | micron | 1.4 | micron
R(99)=4Micron |  | 1.75 |  |  |  | micron
Un direct direction |  | Z- |  |  |  | Dia
|  | Micron |  |  |  | Micron
|  |  | TEST OK |  |  |  | 2020-12-18

## 2011046
INSPECTION SHEET
|  | Probe Model |  | Code |  |  | Serial
|  | Touch Sensor |  | SC3011111 |  |  | 2011B46
TEST CYCLE DESCRIPTION
Cycle sequence: X+ X- Z+ Z- touch direction repeated 100times
Direction |  | X+ |  | X- |  | Y+ |  | Y-
R(99)=4Micron |  | 0.9 | micron | 1.8 | micron | 2.3 | micron | 1.2 | micron
R(99)=4Micron |  | 1.55 |  |  |  | micron
Un direct direction |  | Z- |  |  |  | Dia
|  | Micron |  |  |  | Micron
|  |  | TEST OK |  |  |  | 2020-12-18

## 2011047
INSPECTION SHEET
|  | Probe Model |  | Code |  |  | Serial
|  | Touch Sensor |  | SC3011111 |  |  | 2011B47
TEST CYCLE DESCRIPTION
Cycle sequence: X+ X- Z+ Z- touch direction repeated 100times
Direction |  | X+ |  | X- |  | Y+ |  | Y-
R(99)=4Micron |  | 1.2 | micron | 2.4 | micron | 0.9 | micron | 2.2 | micron
R(99)=4Micron |  | 1.675 |  |  |  | micron
Un direct direction |  | Z- |  |  |  | Dia
|  | Micron |  |  |  | Micron
|  |  | TEST OK |  |  |  | 2020-12-18

## 2011048
INSPECTION SHEET
|  | Probe Model |  | Code |  |  | Serial
|  | Touch Sensor |  | SC3011111 |  |  | 2011B48
TEST CYCLE DESCRIPTION
Cycle sequence: X+ X- Z+ Z- touch direction repeated 100times
Direction |  | X+ |  | X- |  | Y+ |  | Y-
R(99)=4Micron |  | 1.2 | micron | 2.1 | micron | 1.1 | micron | 0.7 | micron
R(99)=4Micron |  | 1.275 |  |  |  | micron
Un direct direction |  | Z- |  |  |  | Dia
|  | Micron |  |  |  | Micron
|  |  | TEST OK |  |  |  | 2020-12-18

## 2011049
INSPECTION SHEET
|  | Probe Model |  | Code |  |  | Serial
|  | Touch Sensor |  | SC3011111 |  |  | 2011B49
TEST CYCLE DESCRIPTION
Cycle sequence: X+ X- Z+ Z- touch direction repeated 100times
Direction |  | X+ |  | X- |  | Y+ |  | Y-
R(99)=4Micron |  | 1.7 | micron | 1.9 | micron | 2 | micron | 1.2 | micron
R(99)=4Micron |  | 1.7 |  |  |  | micron
Un direct direction |  | Z- |  |  |  | Dia
|  | Micron |  |  |  | Micron
|  |  | TEST OK |  |  |  | 2020-12-18

## 2011050
INSPECTION SHEET
|  | Probe Model |  | Code |  |  | Serial
|  | Touch Sensor |  | SC3011111 |  |  | 2011B50
TEST CYCLE DESCRIPTION
Cycle sequence: X+ X- Z+ Z- touch direction repeated 100times
Direction |  | X+ |  | X- |  | Y+ |  | Y-
R(99)=4Micron |  | 1.8 | micron | 3.8 | micron | 3.4 | micron | 2.1 | micron
R(99)=4Micron |  | 2.775 |  |  |  | micron
Un direct direction |  | Z- |  |  |  | Dia
|  | Micron |  |  |  | Micron
|  |  | TEST OK |  |  |  | 2020-12-18

## 2011051
INSPECTION SHEET
|  | Probe Model |  | Code |  |  | Serial
|  | Touch Sensor |  | SC3011111 |  |  | 2011B51
TEST CYCLE DESCRIPTION
Cycle sequence: X+ X- Z+ Z- touch direction repeated 100times
Direction |  | X+ |  | X- |  | Y+ |  | Y-
R(99)=4Micron |  | 1 | micron | 1.5 | micron | 0.9 | micron | 2.8 | micron
R(99)=4Micron |  | 1.55 |  |  |  | micron
Un direct direction |  | Z- |  |  |  | Dia
|  | Micron |  |  |  | Micron
|  |  | TEST OK |  |  |  | 2020-12-18

## 2011052
INSPECTION SHEET
|  | Probe Model |  | Code |  |  | Serial
|  | Touch Sensor |  | SC3011111 |  |  | 2011B52
TEST CYCLE DESCRIPTION
Cycle sequence: X+ X- Z+ Z- touch direction repeated 100times
Direction |  | X+ |  | X- |  | Y+ |  | Y-
R(99)=4Micron |  | 1.9 | micron | 2.4 | micron | 2 | micron | 2.8 | micron
R(99)=4Micron |  | 2.275 |  |  |  | micron
Un direct direction |  | Z- |  |  |  | Dia
|  | Micron |  |  |  | Micron
|  |  | TEST OK |  |  |  | 2020-12-18

## 2011053
INSPECTION SHEET
|  | Probe Model |  | Code |  |  | Serial
|  | Touch Sensor |  | SC3011111 |  |  | 2011B53
TEST CYCLE DESCRIPTION
Cycle sequence: X+ X- Z+ Z- touch direction repeated 100times
Direction |  | X+ |  | X- |  | Y+ |  | Y-
R(99)=4Micron |  | 1.5 | micron | 2.9 | micron | 1.3 | micron | 1.2 | micron
R(99)=4Micron |  | 1.725 |  |  |  | micron
Un direct direction |  | Z- |  |  |  | Dia
|  | Micron |  |  |  | Micron
|  |  | TEST OK |  |  |  | 2020-12-18

## 2011054
INSPECTION SHEET
|  | Probe Model |  | Code |  |  | Serial
|  | Touch Sensor |  | SC3011111 |  |  | 2011B54
TEST CYCLE DESCRIPTION
Cycle sequence: X+ X- Z+ Z- touch direction repeated 100times
Direction |  | X+ |  | X- |  | Y+ |  | Y-
R(99)=4Micron |  | 0.8 | micron | 2 | micron | 1.5 | micron | 1.1 | micron
R(99)=4Micron |  | 1.35 |  |  |  | micron
Un direct direction |  | Z- |  |  |  | Dia
|  | Micron |  |  |  | Micron
|  |  | TEST OK |  |  |  | 2020-12-18

## 2011055
INSPECTION SHEET
|  | Probe Model |  | Code |  |  | Serial
|  | Touch Sensor |  | SC3011111 |  |  | 2011B55
TEST CYCLE DESCRIPTION
Cycle sequence: X+ X- Z+ Z- touch direction repeated 100times
Direction |  | X+ |  | X- |  | Y+ |  | Y-
R(99)=4Micron |  | 1.3 | micron | 1.5 | micron | 2.4 | micron | 2.8 | micron
R(99)=4Micron |  | 2 |  |  |  | micron
Un direct direction |  | Z- |  |  |  | Dia
|  | Micron |  |  |  | Micron
|  |  | TEST OK |  |  |  | 2020-12-18

## 2011056
INSPECTION SHEET
|  | Probe Model |  | Code |  |  | Serial
|  | Touch Sensor |  | SC3011111 |  |  | 2011B56
TEST CYCLE DESCRIPTION
Cycle sequence: X+ X- Z+ Z- touch direction repeated 100times
Direction |  | X+ |  | X- |  | Y+ |  | Y-
R(99)=4Micron |  | 1 | micron | 0.9 | micron | 1 | micron | 1.2 | micron
R(99)=4Micron |  | 1.025 |  |  |  | micron
Un direct direction |  | Z- |  |  |  | Dia
|  | Micron |  |  |  | Micron
|  |  | TEST OK |  |  |  | 2020-12-18

## 201105 (2)
INSPECTION SHEET
|  | Probe Model |  | Code |  |  | Serial
|  | Touch Sensor |  | SC3011111 |  |  | 2011B0
TEST CYCLE DESCRIPTION
Cycle sequence: X+ X- Z+ Z- touch direction repeated 100times
Direction |  | X+ |  | X- |  | Y+ |  | Y-
R(99)=4Micron |  |  | micron |  | micron |  | micron |  | micron
R(99)=4Micron |  | 0 |  |  |  | micron
Un direct direction |  | Z- |  |  |  | Dia
|  | Micron |  |  |  | Micron
|  |  | TEST OK |  |  |  | 2020-12-18

## 201105 (3)
INSPECTION SHEET
|  | Probe Model |  | Code |  |  | Serial
|  | Touch Sensor |  | SC3011111 |  |  | 2011B0
TEST CYCLE DESCRIPTION
Cycle sequence: X+ X- Z+ Z- touch direction repeated 100times
Direction |  | X+ |  | X- |  | Y+ |  | Y-
R(99)=4Micron |  |  | micron |  | micron |  | micron |  | micron
R(99)=4Micron |  | 0 |  |  |  | micron
Un direct direction |  | Z- |  |  |  | Dia
|  | Micron |  |  |  | Micron
|  |  | TEST OK |  |  |  | 2020-12-18

## 201105 (4)
INSPECTION SHEET
|  | Probe Model |  | Code |  |  | Serial
|  | Touch Sensor |  | SC3011111 |  |  | 2011B0
TEST CYCLE DESCRIPTION
Cycle sequence: X+ X- Z+ Z- touch direction repeated 100times
Direction |  | X+ |  | X- |  | Y+ |  | Y-
R(99)=4Micron |  |  | micron |  | micron |  | micron |  | micron
R(99)=4Micron |  | 0 |  |  |  | micron
Un direct direction |  | Z- |  |  |  | Dia
|  | Micron |  |  |  | Micron
|  |  | TEST OK |  |  |  | 2020-12-18

## 201105 (5)
INSPECTION SHEET
|  | Probe Model |  | Code |  |  | Serial
|  | Touch Sensor |  | SC3011111 |  |  | 2011B0
TEST CYCLE DESCRIPTION
Cycle sequence: X+ X- Z+ Z- touch direction repeated 100times
Direction |  | X+ |  | X- |  | Y+ |  | Y-
R(99)=4Micron |  |  | micron |  | micron |  | micron |  | micron
R(99)=4Micron |  | 0 |  |  |  | micron
Un direct direction |  | Z- |  |  |  | Dia
|  | Micron |  |  |  | Micron
|  |  | TEST OK |  |  |  | 2020-12-18

## 201105 (6)
INSPECTION SHEET
|  | Probe Model |  | Code |  |  | Serial
|  | Touch Sensor |  | SC3011111 |  |  | 2011B0
TEST CYCLE DESCRIPTION
Cycle sequence: X+ X- Z+ Z- touch direction repeated 100times
Direction |  | X+ |  | X- |  | Y+ |  | Y-
R(99)=4Micron |  |  | micron |  | micron |  | micron |  | micron
R(99)=4Micron |  | 0 |  |  |  | micron
Un direct direction |  | Z- |  |  |  | Dia
|  | Micron |  |  |  | Micron
|  |  | TEST OK |  |  |  | 2020-12-18

## 201105 (7)
INSPECTION SHEET
|  | Probe Model |  | Code |  |  | Serial
|  | Touch Sensor |  | SC3011111 |  |  | 2011B0
TEST CYCLE DESCRIPTION
Cycle sequence: X+ X- Z+ Z- touch direction repeated 100times
Direction |  | X+ |  | X- |  | Y+ |  | Y-
R(99)=4Micron |  |  | micron |  | micron |  | micron |  | micron
R(99)=4Micron |  | 0 |  |  |  | micron
Un direct direction |  | Z- |  |  |  | Dia
|  | Micron |  |  |  | Micron
|  |  | TEST OK |  |  |  | 2020-12-18

## 201105 (8)
INSPECTION SHEET
|  | Probe Model |  | Code |  |  | Serial
|  | Touch Sensor |  | SC3011111 |  |  | 2011B0
TEST CYCLE DESCRIPTION
Cycle sequence: X+ X- Z+ Z- touch direction repeated 100times
Direction |  | X+ |  | X- |  | Y+ |  | Y-
R(99)=4Micron |  |  | micron |  | micron |  | micron |  | micron
R(99)=4Micron |  | 0 |  |  |  | micron
Un direct direction |  | Z- |  |  |  | Dia
|  | Micron |  |  |  | Micron
|  |  | TEST OK |  |  |  | 2020-12-18