## 2102001
INSPECTION SHEET
|  | Probe Model |  | Code |  |  | Serial
|  | Touch Sensor |  | SC3011111 |  |  | 2102001
TEST CYCLE DESCRIPTION
Cycle sequence: X+ X- Z+ Z- touch direction repeated 100times
Direction |  | X+ |  | X- |  | Y+ |  | Y-
R(99)=4Micron |  | 1.2 | micron | 1.7 | micron | 0.9 | micron | 1.1 | micron
R(99)=4Micron |  | 1.225 |  |  |  | micron
Un direct direction |  | Z- |  |  |  | Dia
|  | Micron |  |  |  | Micron
|  |  | TEST OK |  |  |  | 2021-03-02

## 2102002
INSPECTION SHEET
|  | Probe Model |  | Code |  |  | Serial
|  | Touch Sensor |  | SC3011111 |  |  | 2102002
TEST CYCLE DESCRIPTION
Cycle sequence: X+ X- Z+ Z- touch direction repeated 100times
Direction |  | X+ |  | X- |  | Y+ |  | Y-
R(99)=4Micron |  | 1.6 | micron | 1.1 | micron | 1 | micron | 1.2 | micron
R(99)=4Micron |  | 1.225 |  |  |  | micron
Un direct direction |  | Z- |  |  |  | Dia
|  | Micron |  |  |  | Micron
|  |  | TEST OK |  |  |  | 2021-03-02

## 2102003
INSPECTION SHEET
|  | Probe Model |  | Code |  |  | Serial
|  | Touch Sensor |  | SC3011111 |  |  | 2102003
TEST CYCLE DESCRIPTION
Cycle sequence: X+ X- Z+ Z- touch direction repeated 100times
Direction |  | X+ |  | X- |  | Y+ |  | Y-
R(99)=4Micron |  | 1.4 | micron | 3.4 | micron | 3.9 | micron | 1.8 | micron
R(99)=4Micron |  | 2.625 |  |  |  | micron
Un direct direction |  | Z- |  |  |  | Dia
|  | Micron |  |  |  | Micron
|  |  | TEST OK |  |  |  | 2021-03-02

## 2102004
INSPECTION SHEET
|  | Probe Model |  | Code |  |  | Serial
|  | Touch Sensor |  | SC3011111 |  |  | 2102004
TEST CYCLE DESCRIPTION
Cycle sequence: X+ X- Z+ Z- touch direction repeated 100times
Direction |  | X+ |  | X- |  | Y+ |  | Y-
R(99)=4Micron |  | 1.3 | micron | 0.6 | micron | 0.8 | micron | 0.8 | micron
R(99)=4Micron |  | 0.875 |  |  |  | micron
Un direct direction |  | Z- |  |  |  | Dia
|  | Micron |  |  |  | Micron
|  |  | TEST OK |  |  |  | 2021-03-02

## 2102005
INSPECTION SHEET
|  | Probe Model |  | Code |  |  | Serial
|  | Touch Sensor |  | SC3011111 |  |  | 2102005
TEST CYCLE DESCRIPTION
Cycle sequence: X+ X- Z+ Z- touch direction repeated 100times
Direction |  | X+ |  | X- |  | Y+ |  | Y-
R(99)=4Micron |  | 2 | micron | 1.6 | micron | 3 | micron | 0.9 | micron
R(99)=4Micron |  | 1.875 |  |  |  | micron
Un direct direction |  | Z- |  |  |  | Dia
|  | Micron |  |  |  | Micron
|  |  | TEST OK |  |  |  | 2021-03-02

## 2102006
INSPECTION SHEET
|  | Probe Model |  | Code |  |  | Serial
|  | Touch Sensor |  | SC3011111 |  |  | 2102006
TEST CYCLE DESCRIPTION
Cycle sequence: X+ X- Z+ Z- touch direction repeated 100times
Direction |  | X+ |  | X- |  | Y+ |  | Y-
R(99)=4Micron |  | 1.4 | micron | 1.1 | micron | 1.2 | micron | 1.9 | micron
R(99)=4Micron |  | 1.4 |  |  |  | micron
Un direct direction |  | Z- |  |  |  | Dia
|  | Micron |  |  |  | Micron
|  |  | TEST OK |  |  |  | 2021-03-02

## 2102007
INSPECTION SHEET
|  | Probe Model |  | Code |  |  | Serial
|  | Touch Sensor |  | SC3011111 |  |  | 2102007
TEST CYCLE DESCRIPTION
Cycle sequence: X+ X- Z+ Z- touch direction repeated 100times
Direction |  | X+ |  | X- |  | Y+ |  | Y-
R(99)=4Micron |  | 0.9 | micron | 3.6 | micron | 3.3 | micron | 2.7 | micron
R(99)=4Micron |  | 2.625 |  |  |  | micron
Un direct direction |  | Z- |  |  |  | Dia
|  | Micron |  |  |  | Micron
|  |  | TEST OK |  |  |  | 2021-03-02

## 2102008
INSPECTION SHEET
|  | Probe Model |  | Code |  |  | Serial
|  | Touch Sensor |  | SC3011111 |  |  | 2102008
TEST CYCLE DESCRIPTION
Cycle sequence: X+ X- Z+ Z- touch direction repeated 100times
Direction |  | X+ |  | X- |  | Y+ |  | Y-
R(99)=4Micron |  | 1.3 | micron | 1.7 | micron | 1.7 | micron | 3 | micron
R(99)=4Micron |  | 1.925 |  |  |  | micron
Un direct direction |  | Z- |  |  |  | Dia
|  | Micron |  |  |  | Micron
|  |  | TEST OK |  |  |  | 2021-03-02

## 2102009
INSPECTION SHEET
|  | Probe Model |  | Code |  |  | Serial
|  | Touch Sensor |  | SC3011111 |  |  | 2102009
TEST CYCLE DESCRIPTION
Cycle sequence: X+ X- Z+ Z- touch direction repeated 100times
Direction |  | X+ |  | X- |  | Y+ |  | Y-
R(99)=4Micron |  | 1.9 | micron | 1.3 | micron | 0.9 | micron | 1.1 | micron
R(99)=4Micron |  | 1.3 |  |  |  | micron
Un direct direction |  | Z- |  |  |  | Dia
|  | Micron |  |  |  | Micron
|  |  | TEST OK |  |  |  | 2021-03-02

## 2102010
INSPECTION SHEET
|  | Probe Model |  | Code |  |  | Serial
|  | Touch Sensor |  | SC3011111 |  |  | 2102010
TEST CYCLE DESCRIPTION
Cycle sequence: X+ X- Z+ Z- touch direction repeated 100times
Direction |  | X+ |  | X- |  | Y+ |  | Y-
R(99)=4Micron |  | 0.7 | micron | 1 | micron | 1 | micron | 0.9 | micron
R(99)=4Micron |  | 0.9 |  |  |  | micron
Un direct direction |  | Z- |  |  |  | Dia
|  | Micron |  |  |  | Micron
|  |  | TEST OK |  |  |  | 2021-03-02

## 2102011
INSPECTION SHEET
|  | Probe Model |  | Code |  |  | Serial
|  | Touch Sensor |  | SC3011111 |  |  | 2102011
TEST CYCLE DESCRIPTION
Cycle sequence: X+ X- Z+ Z- touch direction repeated 100times
Direction |  | X+ |  | X- |  | Y+ |  | Y-
R(99)=4Micron |  | 1.8 | micron | 1.5 | micron | 1.8 | micron | 1.8 | micron
R(99)=4Micron |  | 1.725 |  |  |  | micron
Un direct direction |  | Z- |  |  |  | Dia
|  | Micron |  |  |  | Micron
|  |  | TEST OK |  |  |  | 2021-03-02

## 2102012
INSPECTION SHEET
|  | Probe Model |  | Code |  |  | Serial
|  | Touch Sensor |  | SC3011111 |  |  | 2102012
TEST CYCLE DESCRIPTION
Cycle sequence: X+ X- Z+ Z- touch direction repeated 100times
Direction |  | X+ |  | X- |  | Y+ |  | Y-
R(99)=4Micron |  | 1.1 | micron | 1.9 | micron | 2.5 | micron | 1.9 | micron
R(99)=4Micron |  | 1.85 |  |  |  | micron
Un direct direction |  | Z- |  |  |  | Dia
|  | Micron |  |  |  | Micron
|  |  | TEST OK |  |  |  | 2021-03-02

## 2102013
INSPECTION SHEET
|  | Probe Model |  | Code |  |  | Serial
|  | Touch Sensor |  | SC3011111 |  |  | 2102013
TEST CYCLE DESCRIPTION
Cycle sequence: X+ X- Z+ Z- touch direction repeated 100times
Direction |  | X+ |  | X- |  | Y+ |  | Y-
R(99)=4Micron |  | 1 | micron | 1.7 | micron | 0.9 | micron | 0.8 | micron
R(99)=4Micron |  | 1.1 |  |  |  | micron
Un direct direction |  | Z- |  |  |  | Dia
|  | Micron |  |  |  | Micron
|  |  | TEST OK |  |  |  | 2021-03-02

## 2102014
INSPECTION SHEET
|  | Probe Model |  | Code |  |  | Serial
|  | Touch Sensor |  | SC3011111 |  |  | 2102014
TEST CYCLE DESCRIPTION
Cycle sequence: X+ X- Z+ Z- touch direction repeated 100times
Direction |  | X+ |  | X- |  | Y+ |  | Y-
R(99)=4Micron |  | 0.8 | micron | 2.5 | micron | 3.8 | micron | 1 | micron
R(99)=4Micron |  | 2.025 |  |  |  | micron
Un direct direction |  | Z- |  |  |  | Dia
|  | Micron |  |  |  | Micron
|  |  | TEST OK |  |  |  | 2021-03-02

## 2102015
INSPECTION SHEET
|  | Probe Model |  | Code |  |  | Serial
|  | Touch Sensor |  | SC3011111 |  |  | 2102015
TEST CYCLE DESCRIPTION
Cycle sequence: X+ X- Z+ Z- touch direction repeated 100times
Direction |  | X+ |  | X- |  | Y+ |  | Y-
R(99)=4Micron |  | 1.1 | micron | 1.3 | micron | 0.9 | micron | 0.7 | micron
R(99)=4Micron |  | 1 |  |  |  | micron
Un direct direction |  | Z- |  |  |  | Dia
|  | Micron |  |  |  | Micron
|  |  | TEST OK |  |  |  | 2021-03-02

## 2102016
INSPECTION SHEET
|  | Probe Model |  | Code |  |  | Serial
|  | Touch Sensor |  | SC3011111 |  |  | 2102016
TEST CYCLE DESCRIPTION
Cycle sequence: X+ X- Z+ Z- touch direction repeated 100times
Direction |  | X+ |  | X- |  | Y+ |  | Y-
R(99)=4Micron |  | 1 | micron | 1.1 | micron | 1.4 | micron | 1.9 | micron
R(99)=4Micron |  | 1.35 |  |  |  | micron
Un direct direction |  | Z- |  |  |  | Dia
|  | Micron |  |  |  | Micron
|  |  | TEST OK |  |  |  | 2021-03-02

## 2102017
INSPECTION SHEET
|  | Probe Model |  | Code |  |  | Serial
|  | Touch Sensor |  | SC3011111 |  |  | 2102017
TEST CYCLE DESCRIPTION
Cycle sequence: X+ X- Z+ Z- touch direction repeated 100times
Direction |  | X+ |  | X- |  | Y+ |  | Y-
R(99)=4Micron |  | 0.9 | micron | 1.2 | micron | 0.8 | micron | 1 | micron
R(99)=4Micron |  | 0.975 |  |  |  | micron
Un direct direction |  | Z- |  |  |  | Dia
|  | Micron |  |  |  | Micron
|  |  | TEST OK |  |  |  | 2021-03-02

## 2102018
INSPECTION SHEET
|  | Probe Model |  | Code |  |  | Serial
|  | Touch Sensor |  | SC3011111 |  |  | 2102018
TEST CYCLE DESCRIPTION
Cycle sequence: X+ X- Z+ Z- touch direction repeated 100times
Direction |  | X+ |  | X- |  | Y+ |  | Y-
R(99)=4Micron |  | 0.7 | micron | 1.1 | micron | 1.1 | micron | 1.6 | micron
R(99)=4Micron |  | 1.125 |  |  |  | micron
Un direct direction |  | Z- |  |  |  | Dia
|  | Micron |  |  |  | Micron
|  |  | TEST OK |  |  |  | 2021-03-02

## 2102019
INSPECTION SHEET
|  | Probe Model |  | Code |  |  | Serial
|  | Touch Sensor |  | SC3011111 |  |  | 2102019
TEST CYCLE DESCRIPTION
Cycle sequence: X+ X- Z+ Z- touch direction repeated 100times
Direction |  | X+ |  | X- |  | Y+ |  | Y-
R(99)=4Micron |  | 1 | micron | 2.2 | micron | 1.6 | micron | 1.2 | micron
R(99)=4Micron |  | 1.5 |  |  |  | micron
Un direct direction |  | Z- |  |  |  | Dia
|  | Micron |  |  |  | Micron
|  |  | TEST OK |  |  |  | 2021-03-02

## 2102020
INSPECTION SHEET
|  | Probe Model |  | Code |  |  | Serial
|  | Touch Sensor |  | SC3011111 |  |  | 2102020
TEST CYCLE DESCRIPTION
Cycle sequence: X+ X- Z+ Z- touch direction repeated 100times
Direction |  | X+ |  | X- |  | Y+ |  | Y-
R(99)=4Micron |  | 1.1 | micron | 0.8 | micron | 1.2 | micron | 0.7 | micron
R(99)=4Micron |  | 0.95 |  |  |  | micron
Un direct direction |  | Z- |  |  |  | Dia
|  | Micron |  |  |  | Micron
|  |  | TEST OK |  |  |  | 2021-03-02

## 2102021
INSPECTION SHEET
|  | Probe Model |  | Code |  |  | Serial
|  | Touch Sensor |  | SC3011111 |  |  | 2102021
TEST CYCLE DESCRIPTION
Cycle sequence: X+ X- Z+ Z- touch direction repeated 100times
Direction |  | X+ |  | X- |  | Y+ |  | Y-
R(99)=4Micron |  | 1.1 | micron | 1 | micron | 1.1 | micron | 1 | micron
R(99)=4Micron |  | 1.05 |  |  |  | micron
Un direct direction |  | Z- |  |  |  | Dia
|  | Micron |  |  |  | Micron
|  |  | TEST OK |  |  |  | 2021-03-02

## 2102022
INSPECTION SHEET
|  | Probe Model |  | Code |  |  | Serial
|  | Touch Sensor |  | SC3011111 |  |  | 2102022
TEST CYCLE DESCRIPTION
Cycle sequence: X+ X- Z+ Z- touch direction repeated 100times
Direction |  | X+ |  | X- |  | Y+ |  | Y-
R(99)=4Micron |  | 1.2 | micron | 0.8 | micron | 1 | micron | 1.4 | micron
R(99)=4Micron |  | 1.1 |  |  |  | micron
Un direct direction |  | Z- |  |  |  | Dia
|  | Micron |  |  |  | Micron
|  |  | TEST OK |  |  |  | 2021-03-02

## 2102023
INSPECTION SHEET
|  | Probe Model |  | Code |  |  | Serial
|  | Touch Sensor |  | SC3011111 |  |  | 2102023
TEST CYCLE DESCRIPTION
Cycle sequence: X+ X- Z+ Z- touch direction repeated 100times
Direction |  | X+ |  | X- |  | Y+ |  | Y-
R(99)=4Micron |  | 1.5 | micron | 1.2 | micron | 0.9 | micron | 1 | micron
R(99)=4Micron |  | 1.15 |  |  |  | micron
Un direct direction |  | Z- |  |  |  | Dia
|  | Micron |  |  |  | Micron
|  |  | TEST OK |  |  |  | 2021-03-02

## 2102024
INSPECTION SHEET
|  | Probe Model |  | Code |  |  | Serial
|  | Touch Sensor |  | SC3011111 |  |  | 2102024
TEST CYCLE DESCRIPTION
Cycle sequence: X+ X- Z+ Z- touch direction repeated 100times
Direction |  | X+ |  | X- |  | Y+ |  | Y-
R(99)=4Micron |  | 1.1 | micron | 0.8 | micron | 1.9 | micron | 1 | micron
R(99)=4Micron |  | 1.2 |  |  |  | micron
Un direct direction |  | Z- |  |  |  | Dia
|  | Micron |  |  |  | Micron
|  |  | TEST OK |  |  |  | 2021-03-02

## 2102025
INSPECTION SHEET
|  | Probe Model |  | Code |  |  | Serial
|  | Touch Sensor |  | SC3011111 |  |  | 2102025
TEST CYCLE DESCRIPTION
Cycle sequence: X+ X- Z+ Z- touch direction repeated 100times
Direction |  | X+ |  | X- |  | Y+ |  | Y-
R(99)=4Micron |  | 1 | micron | 0.9 | micron | 1.7 | micron | 1.3 | micron
R(99)=4Micron |  | 1.225 |  |  |  | micron
Un direct direction |  | Z- |  |  |  | Dia
|  | Micron |  |  |  | Micron
|  |  | TEST OK |  |  |  | 2021-03-02

## 2102026
INSPECTION SHEET
|  | Probe Model |  | Code |  |  | Serial
|  | Touch Sensor |  | SC3011111 |  |  | 2102026
TEST CYCLE DESCRIPTION
Cycle sequence: X+ X- Z+ Z- touch direction repeated 100times
Direction |  | X+ |  | X- |  | Y+ |  | Y-
R(99)=4Micron |  | 0.9 | micron | 1.1 | micron | 1.2 | micron | 0.9 | micron
R(99)=4Micron |  | 1.025 |  |  |  | micron
Un direct direction |  | Z- |  |  |  | Dia
|  | Micron |  |  |  | Micron
|  |  | TEST OK |  |  |  | 2021-03-02

## 2102027
INSPECTION SHEET
|  | Probe Model |  | Code |  |  | Serial
|  | Touch Sensor |  | SC3011111 |  |  | 2102027
TEST CYCLE DESCRIPTION
Cycle sequence: X+ X- Z+ Z- touch direction repeated 100times
Direction |  | X+ |  | X- |  | Y+ |  | Y-
R(99)=4Micron |  | 1.2 | micron | 2.8 | micron | 1 | micron | 1.2 | micron
R(99)=4Micron |  | 1.55 |  |  |  | micron
Un direct direction |  | Z- |  |  |  | Dia
|  | Micron |  |  |  | Micron
|  |  | TEST OK |  |  |  | 2021-03-02

## 2102028
INSPECTION SHEET
|  | Probe Model |  | Code |  |  | Serial
|  | Touch Sensor |  | SC3011111 |  |  | 2102028
TEST CYCLE DESCRIPTION
Cycle sequence: X+ X- Z+ Z- touch direction repeated 100times
Direction |  | X+ |  | X- |  | Y+ |  | Y-
R(99)=4Micron |  | 1.2 | micron | 0.6 | micron | 1.9 | micron | 0.8 | micron
R(99)=4Micron |  | 1.125 |  |  |  | micron
Un direct direction |  | Z- |  |  |  | Dia
|  | Micron |  |  |  | Micron
|  |  | TEST OK |  |  |  | 2021-03-02

## 2102029
INSPECTION SHEET
|  | Probe Model |  | Code |  |  | Serial
|  | Touch Sensor |  | SC3011111 |  |  | 2102029
TEST CYCLE DESCRIPTION
Cycle sequence: X+ X- Z+ Z- touch direction repeated 100times
Direction |  | X+ |  | X- |  | Y+ |  | Y-
R(99)=4Micron |  | 1.2 | micron | 1.2 | micron | 1.1 | micron | 1.3 | micron
R(99)=4Micron |  | 1.2 |  |  |  | micron
Un direct direction |  | Z- |  |  |  | Dia
|  | Micron |  |  |  | Micron
|  |  | TEST OK |  |  |  | 2021-03-02

## 2102030
INSPECTION SHEET
|  | Probe Model |  | Code |  |  | Serial
|  | Touch Sensor |  | SC3011111 |  |  | 2102030
TEST CYCLE DESCRIPTION
Cycle sequence: X+ X- Z+ Z- touch direction repeated 100times
Direction |  | X+ |  | X- |  | Y+ |  | Y-
R(99)=4Micron |  | 1.7 | micron | 1.1 | micron | 1.8 | micron | 0.8 | micron
R(99)=4Micron |  | 1.35 |  |  |  | micron
Un direct direction |  | Z- |  |  |  | Dia
|  | Micron |  |  |  | Micron
|  |  | TEST OK |  |  |  | 2021-03-02

## 2102031
INSPECTION SHEET
|  | Probe Model |  | Code |  |  | Serial
|  | Touch Sensor |  | SC3011111 |  |  | 2102031
TEST CYCLE DESCRIPTION
Cycle sequence: X+ X- Z+ Z- touch direction repeated 100times
Direction |  | X+ |  | X- |  | Y+ |  | Y-
R(99)=4Micron |  | 1.2 | micron | 0.8 | micron | 1.2 | micron | 0.8 | micron
R(99)=4Micron |  | 1 |  |  |  | micron
Un direct direction |  | Z- |  |  |  | Dia
|  | Micron |  |  |  | Micron
|  |  | TEST OK |  |  |  | 2021-03-02

## 2102032
INSPECTION SHEET
|  | Probe Model |  | Code |  |  | Serial
|  | Touch Sensor |  | SC3011111 |  |  | 2102032
TEST CYCLE DESCRIPTION
Cycle sequence: X+ X- Z+ Z- touch direction repeated 100times
Direction |  | X+ |  | X- |  | Y+ |  | Y-
R(99)=4Micron |  | 1.2 | micron | 2.4 | micron | 1.4 | micron | 1.2 | micron
R(99)=4Micron |  | 1.55 |  |  |  | micron
Un direct direction |  | Z- |  |  |  | Dia
|  | Micron |  |  |  | Micron
|  |  | TEST OK |  |  |  | 2021-03-02

## 2102033
INSPECTION SHEET
|  | Probe Model |  | Code |  |  | Serial
|  | Touch Sensor |  | SC3011111 |  |  | 2102033
TEST CYCLE DESCRIPTION
Cycle sequence: X+ X- Z+ Z- touch direction repeated 100times
Direction |  | X+ |  | X- |  | Y+ |  | Y-
R(99)=4Micron |  | 1.3 | micron | 1.1 | micron | 1.5 | micron | 0.8 | micron
R(99)=4Micron |  | 1.175 |  |  |  | micron
Un direct direction |  | Z- |  |  |  | Dia
|  | Micron |  |  |  | Micron
|  |  | TEST OK |  |  |  | 2021-03-02

## 2102034
INSPECTION SHEET
|  | Probe Model |  | Code |  |  | Serial
|  | Touch Sensor |  | SC3011111 |  |  | 2102034
TEST CYCLE DESCRIPTION
Cycle sequence: X+ X- Z+ Z- touch direction repeated 100times
Direction |  | X+ |  | X- |  | Y+ |  | Y-
R(99)=4Micron |  | 1.2 | micron | 1.4 | micron | 1 | micron | 0.9 | micron
R(99)=4Micron |  | 1.125 |  |  |  | micron
Un direct direction |  | Z- |  |  |  | Dia
|  | Micron |  |  |  | Micron
|  |  | TEST OK |  |  |  | 2021-03-02

## 2102035
INSPECTION SHEET
|  | Probe Model |  | Code |  |  | Serial
|  | Touch Sensor |  | SC3011111 |  |  | 2102035
TEST CYCLE DESCRIPTION
Cycle sequence: X+ X- Z+ Z- touch direction repeated 100times
Direction |  | X+ |  | X- |  | Y+ |  | Y-
R(99)=4Micron |  | 1 | micron | 0.8 | micron | 3.5 | micron | 1.3 | micron
R(99)=4Micron |  | 1.65 |  |  |  | micron
Un direct direction |  | Z- |  |  |  | Dia
|  | Micron |  |  |  | Micron
|  |  | TEST OK |  |  |  | 2021-03-02

## 2102036
INSPECTION SHEET
|  | Probe Model |  | Code |  |  | Serial
|  | Touch Sensor |  | SC3011111 |  |  | 2102036
TEST CYCLE DESCRIPTION
Cycle sequence: X+ X- Z+ Z- touch direction repeated 100times
Direction |  | X+ |  | X- |  | Y+ |  | Y-
R(99)=4Micron |  | 1.1 | micron | 0.9 | micron | 0.8 | micron | 1.7 | micron
R(99)=4Micron |  | 1.125 |  |  |  | micron
Un direct direction |  | Z- |  |  |  | Dia
|  | Micron |  |  |  | Micron
|  |  | TEST OK |  |  |  | 2021-03-02

## 2102037
INSPECTION SHEET
|  | Probe Model |  | Code |  |  | Serial
|  | Touch Sensor |  | SC3011111 |  |  | 2102037
TEST CYCLE DESCRIPTION
Cycle sequence: X+ X- Z+ Z- touch direction repeated 100times
Direction |  | X+ |  | X- |  | Y+ |  | Y-
R(99)=4Micron |  | 1.6 | micron | 1.5 | micron | 1.8 | micron | 0.9 | micron
R(99)=4Micron |  | 1.45 |  |  |  | micron
Un direct direction |  | Z- |  |  |  | Dia
|  | Micron |  |  |  | Micron
|  |  | TEST OK |  |  |  | 2021-03-02

## 2102038
INSPECTION SHEET
|  | Probe Model |  | Code |  |  | Serial
|  | Touch Sensor |  | SC3011111 |  |  | 2102038
TEST CYCLE DESCRIPTION
Cycle sequence: X+ X- Z+ Z- touch direction repeated 100times
Direction |  | X+ |  | X- |  | Y+ |  | Y-
R(99)=4Micron |  | 2.5 | micron | 1.5 | micron | 1 | micron | 1.7 | micron
R(99)=4Micron |  | 1.675 |  |  |  | micron
Un direct direction |  | Z- |  |  |  | Dia
|  | Micron |  |  |  | Micron
|  |  | TEST OK |  |  |  | 2021-03-02

## 2102039
INSPECTION SHEET
|  | Probe Model |  | Code |  |  | Serial
|  | Touch Sensor |  | SC3011111 |  |  | 2102039
TEST CYCLE DESCRIPTION
Cycle sequence: X+ X- Z+ Z- touch direction repeated 100times
Direction |  | X+ |  | X- |  | Y+ |  | Y-
R(99)=4Micron |  | 0.8 | micron | 0.8 | micron | 0.7 | micron | 1.1 | micron
R(99)=4Micron |  | 0.85 |  |  |  | micron
Un direct direction |  | Z- |  |  |  | Dia
|  | Micron |  |  |  | Micron
|  |  | TEST OK |  |  |  | 2021-03-02

## 2102040
INSPECTION SHEET
|  | Probe Model |  | Code |  |  | Serial
|  | Touch Sensor |  | SC3011111 |  |  | 2102040
TEST CYCLE DESCRIPTION
Cycle sequence: X+ X- Z+ Z- touch direction repeated 100times
Direction |  | X+ |  | X- |  | Y+ |  | Y-
R(99)=4Micron |  | 0.9 | micron | 0.8 | micron | 1.4 | micron | 0.9 | micron
R(99)=4Micron |  | 1 |  |  |  | micron
Un direct direction |  | Z- |  |  |  | Dia
|  | Micron |  |  |  | Micron
|  |  | TEST OK |  |  |  | 2021-03-02

## 2102041
INSPECTION SHEET
|  | Probe Model |  | Code |  |  | Serial
|  | Touch Sensor |  | SC3011111 |  |  | 2102041
TEST CYCLE DESCRIPTION
Cycle sequence: X+ X- Z+ Z- touch direction repeated 100times
Direction |  | X+ |  | X- |  | Y+ |  | Y-
R(99)=4Micron |  | 0.9 | micron | 1.3 | micron | 0.8 | micron | 0.9 | micron
R(99)=4Micron |  | 0.975 |  |  |  | micron
Un direct direction |  | Z- |  |  |  | Dia
|  | Micron |  |  |  | Micron
|  |  | TEST OK |  |  |  | 2021-03-02

## 2102042
INSPECTION SHEET
|  | Probe Model |  | Code |  |  | Serial
|  | Touch Sensor |  | SC3011111 |  |  | 2102042
TEST CYCLE DESCRIPTION
Cycle sequence: X+ X- Z+ Z- touch direction repeated 100times
Direction |  | X+ |  | X- |  | Y+ |  | Y-
R(99)=4Micron |  | 1 | micron | 0.9 | micron | 1.1 | micron | 0.7 | micron
R(99)=4Micron |  | 0.925 |  |  |  | micron
Un direct direction |  | Z- |  |  |  | Dia
|  | Micron |  |  |  | Micron
|  |  | TEST OK |  |  |  | 2021-03-02

## 2102043
INSPECTION SHEET
|  | Probe Model |  | Code |  |  | Serial
|  | Touch Sensor |  | SC3011111 |  |  | 2102043
TEST CYCLE DESCRIPTION
Cycle sequence: X+ X- Z+ Z- touch direction repeated 100times
Direction |  | X+ |  | X- |  | Y+ |  | Y-
R(99)=4Micron |  | 1 | micron | 2.2 | micron | 1.8 | micron | 0.7 | micron
R(99)=4Micron |  | 1.425 |  |  |  | micron
Un direct direction |  | Z- |  |  |  | Dia
|  | Micron |  |  |  | Micron
|  |  | TEST OK |  |  |  | 2021-03-02

## 2102044
INSPECTION SHEET
|  | Probe Model |  | Code |  |  | Serial
|  | Touch Sensor |  | SC3011111 |  |  | 2102044
TEST CYCLE DESCRIPTION
Cycle sequence: X+ X- Z+ Z- touch direction repeated 100times
Direction |  | X+ |  | X- |  | Y+ |  | Y-
R(99)=4Micron |  | 0.7 | micron | 2 | micron | 0.7 | micron | 1.3 | micron
R(99)=4Micron |  | 1.175 |  |  |  | micron
Un direct direction |  | Z- |  |  |  | Dia
|  | Micron |  |  |  | Micron
|  |  | TEST OK |  |  |  | 2021-03-02

## 2102045
INSPECTION SHEET
|  | Probe Model |  | Code |  |  | Serial
|  | Touch Sensor |  | SC3011111 |  |  | 2102045
TEST CYCLE DESCRIPTION
Cycle sequence: X+ X- Z+ Z- touch direction repeated 100times
Direction |  | X+ |  | X- |  | Y+ |  | Y-
R(99)=4Micron |  | 1.4 | micron | 1 | micron | 2.3 | micron | 1.5 | micron
R(99)=4Micron |  | 1.55 |  |  |  | micron
Un direct direction |  | Z- |  |  |  | Dia
|  | Micron |  |  |  | Micron
|  |  | TEST OK |  |  |  | 2021-03-02

## 2102046
INSPECTION SHEET
|  | Probe Model |  | Code |  |  | Serial
|  | Touch Sensor |  | SC3011111 |  |  | 2102046
TEST CYCLE DESCRIPTION
Cycle sequence: X+ X- Z+ Z- touch direction repeated 100times
Direction |  | X+ |  | X- |  | Y+ |  | Y-
R(99)=4Micron |  | 1 | micron | 1 | micron | 3.4 | micron | 1.3 | micron
R(99)=4Micron |  | 1.675 |  |  |  | micron
Un direct direction |  | Z- |  |  |  | Dia
|  | Micron |  |  |  | Micron
|  |  | TEST OK |  |  |  | 2021-03-02

## 2102047
INSPECTION SHEET
|  | Probe Model |  | Code |  |  | Serial
|  | Touch Sensor |  | SC3011111 |  |  | 2102047
TEST CYCLE DESCRIPTION
Cycle sequence: X+ X- Z+ Z- touch direction repeated 100times
Direction |  | X+ |  | X- |  | Y+ |  | Y-
R(99)=4Micron |  | 1.2 | micron | 1 | micron | 1.3 | micron | 0.8 | micron
R(99)=4Micron |  | 1.075 |  |  |  | micron
Un direct direction |  | Z- |  |  |  | Dia
|  | Micron |  |  |  | Micron
|  |  | TEST OK |  |  |  | 2021-03-02

## 2102048
INSPECTION SHEET
|  | Probe Model |  | Code |  |  | Serial
|  | Touch Sensor |  | SC3011111 |  |  | 2102048
TEST CYCLE DESCRIPTION
Cycle sequence: X+ X- Z+ Z- touch direction repeated 100times
Direction |  | X+ |  | X- |  | Y+ |  | Y-
R(99)=4Micron |  | 1 | micron | 3 | micron | 0.8 | micron | 1.1 | micron
R(99)=4Micron |  | 1.475 |  |  |  | micron
Un direct direction |  | Z- |  |  |  | Dia
|  | Micron |  |  |  | Micron
|  |  | TEST OK |  |  |  | 2021-03-02

## 2102049
INSPECTION SHEET
|  | Probe Model |  | Code |  |  | Serial
|  | Touch Sensor |  | SC3011111 |  |  | 2102049
TEST CYCLE DESCRIPTION
Cycle sequence: X+ X- Z+ Z- touch direction repeated 100times
Direction |  | X+ |  | X- |  | Y+ |  | Y-
R(99)=4Micron |  | 0.9 | micron | 0.8 | micron | 0.9 | micron | 1.1 | micron
R(99)=4Micron |  | 0.925 |  |  |  | micron
Un direct direction |  | Z- |  |  |  | Dia
|  | Micron |  |  |  | Micron
|  |  | TEST OK |  |  |  | 2021-03-02

## 2102050
INSPECTION SHEET
|  | Probe Model |  | Code |  |  | Serial
|  | Touch Sensor |  | SC3011111 |  |  | 2102050
TEST CYCLE DESCRIPTION
Cycle sequence: X+ X- Z+ Z- touch direction repeated 100times
Direction |  | X+ |  | X- |  | Y+ |  | Y-
R(99)=4Micron |  | 2.5 | micron | 2.4 | micron | 1.2 | micron | 1.2 | micron
R(99)=4Micron |  | 1.825 |  |  |  | micron
Un direct direction |  | Z- |  |  |  | Dia
|  | Micron |  |  |  | Micron
|  |  | TEST OK |  |  |  | 2021-03-02

## 2102051
INSPECTION SHEET
|  | Probe Model |  | Code |  |  | Serial
|  | Touch Sensor |  | SC3011111 |  |  | 2102051
TEST CYCLE DESCRIPTION
Cycle sequence: X+ X- Z+ Z- touch direction repeated 100times
Direction |  | X+ |  | X- |  | Y+ |  | Y-
R(99)=4Micron |  | 0.9 | micron | 3.8 | micron | 1.1 | micron | 0.9 | micron
R(99)=4Micron |  | 1.675 |  |  |  | micron
Un direct direction |  | Z- |  |  |  | Dia
|  | Micron |  |  |  | Micron
|  |  | TEST OK |  |  |  | 2021-03-02

## 2102052
INSPECTION SHEET
|  | Probe Model |  | Code |  |  | Serial
|  | Touch Sensor |  | SC3011111 |  |  | 2102052
TEST CYCLE DESCRIPTION
Cycle sequence: X+ X- Z+ Z- touch direction repeated 100times
Direction |  | X+ |  | X- |  | Y+ |  | Y-
R(99)=4Micron |  | 1 | micron | 1.5 | micron | 3.8 | micron | 1.4 | micron
R(99)=4Micron |  | 1.925 |  |  |  | micron
Un direct direction |  | Z- |  |  |  | Dia
|  | Micron |  |  |  | Micron
|  |  | TEST OK |  |  |  | 2021-03-02

## 2102053
INSPECTION SHEET
|  | Probe Model |  | Code |  |  | Serial
|  | Touch Sensor |  | SC3011111 |  |  | 2102053
TEST CYCLE DESCRIPTION
Cycle sequence: X+ X- Z+ Z- touch direction repeated 100times
Direction |  | X+ |  | X- |  | Y+ |  | Y-
R(99)=4Micron |  | 1 | micron | 0.6 | micron | 1.1 | micron | 1.2 | micron
R(99)=4Micron |  | 0.975 |  |  |  | micron
Un direct direction |  | Z- |  |  |  | Dia
|  | Micron |  |  |  | Micron
|  |  | TEST OK |  |  |  | 2021-03-02

## 2102054
INSPECTION SHEET
|  | Probe Model |  | Code |  |  | Serial
|  | Touch Sensor |  | SC3011111 |  |  | 2102054
TEST CYCLE DESCRIPTION
Cycle sequence: X+ X- Z+ Z- touch direction repeated 100times
Direction |  | X+ |  | X- |  | Y+ |  | Y-
R(99)=4Micron |  | 0.7 | micron | 0.9 | micron | 0.6 | micron | 0.7 | micron
R(99)=4Micron |  | 0.725 |  |  |  | micron
Un direct direction |  | Z- |  |  |  | Dia
|  | Micron |  |  |  | Micron
|  |  | TEST OK |  |  |  | 2021-03-02

## 2102055
INSPECTION SHEET
|  | Probe Model |  | Code |  |  | Serial
|  | Touch Sensor |  | SC3011111 |  |  | 2102055
TEST CYCLE DESCRIPTION
Cycle sequence: X+ X- Z+ Z- touch direction repeated 100times
Direction |  | X+ |  | X- |  | Y+ |  | Y-
R(99)=4Micron |  | 1.8 | micron | 1.3 | micron | 3.4 | micron | 1.3 | micron
R(99)=4Micron |  | 1.95 |  |  |  | micron
Un direct direction |  | Z- |  |  |  | Dia
|  | Micron |  |  |  | Micron
|  |  | TEST OK |  |  |  | 2021-03-02